## Feuille1
Composant	Nom technique	Capacité	nombre	Prix/unite	Prix
condensateur	C11,C20,C21,C22,C50,C33,C51,C52,C53,C55,C56,C57,C58,C59,C60,C61,C62,C63,C70,C71,C74,C100,C101,C102,C103,C104	0.1uF CER	26		0
	C23	10uF EL 16 Volts	1		0
	C30	1uF EL 16 Volts	1		0
	C31,C34,C65	0.470uF CER	3		0
	C32	220uF EL 25 Volts	1		0
	C35	.001uF CER	1		0
	C54	0.01uF CER	1		0
	C72,C73	22pF	2		0
Résistance	R20,R21,R102	4K7 1/4W	3		0
	R22	33 OHMS 1/4W	1		0
	R30	10 OHMS 1/4W	1		0
	R50	27 OHMS 1/2W	1		0
	R51,R56,R70,R71,R100	10K 1/4W	5		0
	R52,R58	1K0 1/4W	2		0
	R53	5K6 1/4W	1		0
	R55	820K 1/4W	1		0
	R57	1M0 1/4W	1		0
	R72,R73,R74,R75,R76,R77,R78,R79	100	8		0
	R80,R101	27k	2		0
	F21,F22	1/2 A	2		0
	FB1 < FB8	101	2		0
	IC30	LM386N-4	1		0
	IC50	MAX267BCNG	1		0
	IC51	PIC12F675-I/P	1		0
	IC52	74HC4051N	1		0
	IC53	MAX492CPA	1		0
	IC70	PIC18F4520-I/P	1		0
	IC100	MAX232ACPE	1		0
	Q100	2N2222 TO-92 optionnal	1		0
	VR20	7805 TO-220	1		0
	X70	20mHZ	1		0
Diode	D20	1N4004	1		0
	D50	1N5819	1		0
	LCD20	lcd 2X16	1		0
	P20	10k LINEAR TAPER pot	1		0
	P30	10k AUDIO TAPER pot	1		0
	P50	10k LINEAR TAPER pot	1		0
	P70	10k LINEAR TAPER pot	1		0
	S20	SP-ST Miniature Toggle	1		0
	S70	NO Miniature Push-Button	1		0
	D1 < D8	HSMP389b pin diode AGILENT Surface Mount, OR YOUR PREFERED PIN DIODE	1		0
	C1 < C8	470 pF CER SM	1		0
	C11 < C15	.1 uF CER SM	1		0
	L1 < L4	0.47 uH inductor SM	1		0
	R1 < R4	560 Ohms SM	1		0
	IC1	MAX204CWE SM, RS232 interface, 4 circuits TTL to RS232	1		0
	T1 < T4	TV 2 holes balun cores taken from 75 Ohms to 300 Ohms adapter	1		0
	Misc	PCB material, fiberglass rods or white PVC tubes,#26 enamel	1		0